## AX 50W
AXE-1 | ALEPH-X Calculations
All you ever wanted to know about laying out an Aleph-X and maybe even more......
The original thread | Not just another Aleph |  | High Power version |  | AlephX WIKI
This spreadsheet does the basic calculation for the most important data. Some assumptions are made to make calculations
easier so it won’t be precise to the nth degree but error is small enough to make it useful. The most difficult part
is to get precise input data (transformer, heatsink) anyway so as long as the errors in calculation are small in comparison there’s no problem.
To start laying out your "X" you have to know how much power you need at what load impedance. Just change the yellow
fields to get the amp you want. Behind most of the fields there’s a commentary explaining the method or thoughts behind that
particular calculation. Underneath the power versus impedance diagram is a heat sink calculation.......
Voltage | 18 | V | actual rail voltage at the fets
Bias | 5 | A | total bias for one channel being one monoblock
Ac current gain | 50% |  | 50% is half the current by the current source, 66% is 2/3 of the current by the current source
Number of fets | 8 |  | total number of fets for one channel; has to be multiples of four.
Peak current | 5 | A | maximum output current
Power 8 Ohms (RMS) | 64 | W | here a voltage loss of 2Volts (fet + source resistor is assumed)
Power 4 Ohms (RMS) | 50 | W | here a voltage loss of 2Volts (fet + source resistor is assumed)
Power 2 Ohms (RMS) | 25 | W | here a voltage loss of 2Volts (fet + source resistor is assumed)
Dissipation for one channel | 180 | W | With this you can calculate your heatsinks like shown further below.
Dissipation per fet | 22.5 | W | Between 20 and 30 watts should be ok, look below for junction temp.
Transformer secondaries standard | 13.2624 | V | secondary voltage under load, only rectifier losses, no filters!
Transformer secondaries special | ????? | V | When using a C-R-C or C-L-C filter you’ll have to recalculate the transformer
|  |  | secondaries. The best way to do this is to |  |  | use PSU Designer II | were you can
try different configurations. You’ll end up around 1,1 to 1,3
Transformer wattage | 360 | W | for factor 2
| 540 | W | for factor 3
Bias per fet | 1.25 | A
Resistor to bias fet | 0.4 | Ohm | choose nearest value (preferably lower so for 0,3 ohms choose 0,27)
Chosen value of source resistor | 0.4 | Ohm | here you must fill in the resistor value you´ve chosen
Current through source resistor | 1.25 | A
Power dissipation of source resistor | 0.625 | W
[8 empty] | Watts | Ohm
[8 empty] | 42.6667 | 12
[8 empty] | 44.5217 | 11.5
[8 empty] | 46.5455 | 11
[8 empty] | 48.7619 | 10.5
[8 empty] | 51.2 | 10
[8 empty] | 53.8947 | 9.5
[8 empty] | 56.8889 | 9
[8 empty] | 60.2353 | 8.5
[8 empty] | 64 | 8
[8 empty] | 68.2667 | 7.5
[8 empty] | 73.1429 | 7
[8 empty] | 78.7692 | 6.5
[8 empty] | 75 | 6
[8 empty] | 68.75 | 5.5
[8 empty] | 62.5 | 5
[8 empty] | 56.25 | 4.5
[8 empty] | 50 | 4
[8 empty] | 43.75 | 3.5
[8 empty] | 37.5 | 3
[8 empty] | 31.25 | 2.5
[8 empty] | 25 | 2
[8 empty] | 18.75 | 1.5
[8 empty] | 12.5 | 1
Only change the yellow fields!!! |  |  | Here's a good link to learn more about heatsinks and how to calculate them.
Rth | °K/W | delta T
Heatsink | 0.135 | 24.3 | use manufacturers data
Transistormounting-Heatsink | 0 | 0 | this is a difficult one and not easy to estimate, better to avoid
Isolator-Transistormounting | 0.2 | 4.5 | mica is around 0,7, kapton is around 0,07, al-oxide in between
Isolator-Transistor | 0.2 | 4.5
Transistor-Junction | 0.83 | 18.675 | IRFP240 max = 0,83
Dissipation in watts per transistor | 22.5 | 120.84 | watt max | 150max@25°junction, @ 75° 0,6, @ 100°0,4
amount of transistors | 8
dissipation per channel | 180 | W
dissipation stereo | 360 | W
rail voltage | 18 | V
total bias | 5 | A
ambient temperature | 25 | °C | 77 | °F
Junction Temp | 76.975 | °C | 170.555 | °F | < 100°C / 212°F
Mounting temperature | 49.3 | °C | 120.74 | °F
Heatsink temperature | 49.3 | °C | 120.74 | °F
Note on B17: william: power is calculated as peak current x peak voltage into the given load divided by 2. Peak Voltage is calculated as rail voltage x 2 minus losses from fets and source resistors. In this calculation this is set at 4 volts for both sides! This means two volts over fet plus source resistor. Into lower impedances this will be more into higher less so this is where the calculation will make an error.
Note on B21: william: this is only for the output stages. Additional power is dissipated by the front end (20mA x rail voltage x 2) and by the power supply diodes, the crc or clc filters and the transformer himself.
Note on B22: william: this is simply the total dissipation divided by the amount of fets. Between 20 and 30 watts there’s no problem. Between 30 and 50 you’ll have to watch out that the cooling is sufficient to keep the junction temperature low enough (preferably under 60°C) and the lifespan will be somewhat lower. Values over 50 watt are to be avoided.
Note on B12: william: choose this value to get the desired output power.
Note on B13: william: choose this value to get the desired output power. It is important that you know the impedance over frequency of your loudspeakers. Otherwise you can’t make any useful choices.
Note on B14: william: 50% is the value for pure classA operation. Higher values will give you more peak output current lower values less. Experiment for the best sound into a given speaker load or just stay at 50% like most of us do.
Note on B15: william: choose to keep the dissipation per fet between 20 and 30 watts (or higher if you are sure that you can get the heat away).
Note on B16: william: calculated from total bias and the amount of ac-current-gain.
Note on B23: william: normally you calculate the secondary voltage by multiplying the ac voltage by 1.41 and deduct the voltage losses over the bridge rectifier (-0,7Volts). This is when the transformer is specified under full load. If the load is less the secondary voltage will go up. How much depends on the regulation factor which is somewhere between 2% and 10% for the transformers we will use here. In the end a volt more or less won’t make it a different amp so don’t worry toooooo much.
Note on B32: william: based upon a 0,5V drop over the source resistor. Other voltages are also possible (look at the different values used in the Aleph range but this seems to be the most common. Lower values will raise efficiency. Common values 0,22 / 0,27 / 0,33 / 0,47 / 0,56 / 0,68 / 0,82. Take the closest one.
Note on B34: william: This is of course the same value as through the fet.......try to match the fets at this current.
Note on B35: william: this is the mean value and this will not vary with load or power output! If you use enough fets and a low enough value you can get away with paralleling 0,25watt resistors.
Note on A64: william: here you fill in the value for your heatsink or for the heatsink you will need. If you use 2 or more heatsinks per channel you must devide the given Rth by the amount of heatsinks.
Note on A65: william: you can use this if you mount your transistors on a piece of metal which then is mounted on the heatsink like in the original Alephs. If you don’t use this fill in zero.
Note on A66: william: use the specs for mica, kapton or whatever isolating device you use.
Note on A67: william: this is the same as the value above.
Note on A68: william: look at the datasheet of the device your using and look for the maximum value. This’ll give you the worst case.
Note on B72: william: rail voltage times two (for pos. And neg. rail) times total bias.
Note on C70: william: based upon IRFP240 save operating area (datasheet). This says how much power you could dissipate at the junction temperature below. Sort of indicates how much you are away from the danger zone.
Note on E70: william: these are the values from the datasheet. You can dissipate 150 watts@25°C junction temp, @75° this is multiplied by 0,6, @100 °C by 0,4. This way you can calculate how much watt you could dissipate at the calculated junction temperature below.
Note on B24: william: you really must calculate this value when you are using chokes or resistors or both cause depending on this and the chosen bias the dc voltage can change quite dramatically
It depends a lot on how the manufacturer specifies the VA rating of the transformer. I’ve seen torroids looking the same, weighing the same and having VA ratings between 500 and 900VA. Look around a bit and compare weight, measures and VA-ratings to get a feeling for this.