## Aleph
Aleph Power and Dissipation Spreadsheet
modified AXE-1.xls by wuffwaff (william)
Voltage | 38 | V | actual rail voltage at the fets
Bias | 2 | A | total bias for one channel being one monoblock
Ac current gain | 50% |  | 50% is half the current by the current source, 66% is 2/3 of the current by the current source. Adjust with R21 (ref. Aleph 2 schematics on Passlabs.com)
Number of fets | 6 |  | total number of fets for one channel; has to be multiples of two
Peak current | 4 | A | maximum output current
Power 8 Ohms (RMS) | 64 | W | here a voltage loss of 3Volts (fet + source resistor) is assumed
Power 4 Ohms (RMS) | 32 | W | here a voltage loss of 3Volts (fet + source resistor) is assumed
Power 2 Ohms (RMS) | 16 | W | here a voltage loss of 3Volts (fet + source resistor) is assumed
Dissipation for one channel | 152 | W | With this you can calculate your heatsinks like shown further below.
Dissipation per fet | 25.3333 | W | Between 20 and 30 watts should be ok, look below for junction temp.
Transformer secondaries standard | 27.4468 | V | secondary voltage under load, only rectifier losses, no filters!
Transformer secondaries special | ????? | V | When using a C-R-C or C-L-C filter you’ll have to recalculate the transformer secondaries. . You’ll end up around 1,1 to 1,3
Transformer wattage | 304 | W | for factor 2
| 456 | W | for factor 3
Bias per fet | 0.66667 | A
Voltage drop on Source Resistor | 0.59 | V | Adjust with R19 (ref. Aleph 2 schematics on Passlabs.com), l.e. 0.66
Resistor to bias fet | 0.885 | Ohm | choose nearest value (preferably lower so for 0,3 ohms choose 0,27)
Chosen value of source resistor | 0.82 | Ohm | here you must fill in the resistor value you´ve chosen
Current through source resistor | 0.66667 | A
Power dissipation of source resistor | 0.36444 | W
[6 empty] | Watts | Ohm
[6 empty] | 51.0417 | 12
[6 empty] | 53.2609 | 11.5
[6 empty] | 55.6818 | 11
[6 empty] | 58.3333 | 10.5
[6 empty] | 61.25 | 10
[6 empty] | 64.4737 | 9.5
[6 empty] | 68.0556 | 9
[6 empty] | 68 | 8.5
[6 empty] | 64 | 8
[6 empty] | 60 | 7.5
[6 empty] | 56 | 7
[6 empty] | 52 | 6.5
[6 empty] | 48 | 6
[6 empty] | 44 | 5.5
[6 empty] | 40 | 5
[6 empty] | 36 | 4.5
[6 empty] | 32 | 4
[6 empty] | 28 | 3.5
[6 empty] | 24 | 3
[6 empty] | 20 | 2.5
[6 empty] | 16 | 2
[6 empty] | 12 | 1.5
[6 empty] | 8 | 1
Only change the yellow fields!!! |  |  | Here's a good link to learn more about heatsinks and how to calculate them.
Rth | °K/W | delta T
Heatsink | 0.01 | 1.52 | use manufacturers data
Transistormounting-Heatsink | 0 | 0 | this is a difficult one and not easy to estimate, better to avoid
Isolator-Transistormounting | 0.07 | 1.7733 | mica is around 0,7, kapton is around 0,07, al-oxide in between
Isolator-Transistor | 0.2 | 5.0667
Transistor-Junction | 0.83 | 21.0267 | IRFP240 max = 0,83
Dissipation in watts per transistor | 25.3333 | 114.736 | watt max | 150max@25°junction, @ 75° 0,6, @ 100°0,4
amount of transistors | 6
dissipation per channel | 152 | W
dissipation stereo | 304 | W
rail voltage | 38 | V
total bias | 2 | A
ambient temperature | 25 | °C | 77 | °F
Junction Temp | 54.3867 | °C | 129.896 | °F | < 100°C / 212°F
Mounting temperature | 30 | °C | 86 | °F
Heatsink temperature | 30 | °C | 86 | °F
Note on E10: peter: Willaim assumes 2V in AXE-1.xls, but 3V gives a better fit with the data in the Passlabs service manuals .
Note on C24: peter: Based on the choosen bias resistor